## Sheet1
System Requirements of Digital clock with LCD display
1. The digital clock shall have time display
1.1 The digital clock shall display the current time in HH:MM:SS format
1.1.1 The time shall be updated every second
1.1.2 The time shall select the time zone that matches your location
1.2 The digital clock shall support for 12-hour and 24-hour formats
1.2.1 The time shall change between 2 formats easily
2. The digital clock shall have date display
2.1 The clock shall display the current date in format DD/MM/YYYY or MM/DD/YYYY
2.2 The clock shall automatically get the date information from the timer and update it on the LCD screen.
3. The digital clock shall have alarm functionality
3.1 The alarm shall be set, edit and delete by the user
3.2 The alarm shall sound and or vibrate at the set time
3.3 The alarm shall be enabled to snooze mode with a configurable snooze duration by the user
4. The digital clock shall have stopwatch mode
4.1 The clock shall have a stopwatch function with start, stop, and reset features
4.2 The clock shall support lap timing
4.3 The clock shall display hours, minutes, seconds, and milliseconds
4.4 The clock shall allow users to record time at a specific time without stopping the timer
5. The digital clock shall have timer mode
5.1 The timer mode shall allow users to set a countdown timer
5.2 The timer mode shall have start, pause, and reset buttons
5.3 The timer mode shall have an alert that is triggered when the timer reaches zero
6. The digital clock shall support timezone
6.1 The timezone support shall be abled to select different by the user
6.2 The timezone support shall automatically adjust for Daylight Saving Time (DST).
6.3 The timezone support shall automatically synchronize the time with the user's smartphone
7. The digital clock shall have user interface
7.1 The interface shall be clear and easy to read
7.2 The interface shall have adjustable font size for better visibility
7.3 The interface shall have two mode are dark mode or light mode
8. The digital clock shall have highly performance
8.1 The digital clock shall update the time display with low latency.
8.2 The digital clock shall have alarm and notifications should trigger accurately and without delay
9. The digital clock shall have reliability
9.1 The digital clock shall have operate continuously without crashing
9.2 The digital clock shall have work even when the device is in sleep mode
10. The digital clock shall have compatibility
10.1 The digital clock shall have be compatible with a variety of devices (mobile, tablet, desktop, smartwatch)
10.2 The digital clock shall support multiple operating systems (Windows, macOS, Android, iOS)
11. The digital clock shall have quality security
11.1 User settings and alarm data should be securely stored
11.2 No unauthorized modifications should be allowed
12. The digital clock shall have quality power efficiency
12.1 The digital clock shall consume minimal power, especially on battery-powered devices
12.2 The digital clock shall has features that help save energy
12.2.1 The digital clock shall help turn off some unnecessary features such as screen, sensors, or wireless connections (Sleep Mode)
12.2.2 The digital clock shall automatically turn off after a period of no user interaction
12.2.3 The digital clock shall use ambient light sensors to automatically adjust the brightness of the screen to suit the environment
12.2.4 The digital clock shall reduce the frequency of updates, turn off unnecessary connections, and reduce the brightness of the screen (Power Saving Mode)
13. The digital clock shall have additional features (optional)
13.1 The digital clock shall have voice control
13.2 The digital clock shall have weather integration
13.2.1 The digital clock shall display current weather conditions
13.2.2 The digital clock shall integrate with weather services through APIs like OpenWeather, Weather.com, AccuWeather, …
13.2.3 The digital clock shall integrate basic climate sensors
13.3 The digital clock shall have custom skins or themes
13.3.1 The digital clock shall allow users to personalize the clock's appearance
13.3.2 The digital clock shall support features such as Simple Mode, Mode for people with poor vision
14. The digital clock shall have Bluetooth or Wi-Fi Syncing
14.1 The digital clock shall have sync time with internet or other devices
14.2 The digital clock shall be able to update software automatically via Wi-Fi or Bluetooth
15. The digital clock shall have display on LCD
15.1 The digital clock shall show the current year, month, day, date (e., Monday) and temperature on the 7-segment LED or LCD display
15.2 The digital clock shall use 16x2 or 20x4 LCD screens depending on the purpose
16. The digital clock shall have GPS function
16.1 The digital clock shall have advanced GPS, accuracy and fast locating time
16.2 The digital clock shall integrate distance and speed tracking features
16.3 The digital clock shall feature GPS data synchronization
17. The digital clock shall have feature mobile payments
17.1 The digital clock shall allow users to make payments directly from the smartwatch via NFC technology
18. The digital clock shall have Air Quality Measurement function
18.1 The digital clock shall equip with sensors to measure air quality in the surrounding environment and issue warnings
19. The digital clock shall have Water and Dust Resistant
19.1 The digital clock shall be water and dust resistant to MIL-STD-810G standards