## Component list
Component Type | Component Name | Quantity | Function | Link
Microcontroller | STM32F103C8T6 (Blue Pill) | 1 | Main processing unit | https://www.thegioiic.com/mach-stm32f103c8t6-micro-usb
RTC Module | DS3231 | 1 | Real-time clock for accurate timekeeping | https://www.thegioiic.com/ds3231-mach-thoi-gian-thuc-co-ic-nho-at24c32
Display Module | LCD 16x2 (I2C) | 1 | Displays time and other information | https://www.thegioiic.com/lcd-1602-nen-xanh-la-chu-den-5v-kem-i2c-driver
Power source | 18650 Li-ion Battery | 2 | Provides power to the circuit | https://www.thegioiic.com/pin-sac-lithium-18650-3000mah-10c-3-7v
Battery charging | TP4056 | 1 | Battery charging and protection circuit | https://www.thegioiic.com/tp4056-ic-sac-pin-li-ion-1-cell-1-a-4-2v-8-sop
Step-down Converter | AMS1117-3.3V | 1 | Provides 3.3V for STM32 | https://www.thegioiic.com/lm1117t-3-3-ic-on-ap-3-3v-800ma
| LM7805 | 1 | Provides stable 5V output | https://www.thegioiic.com/lm7805t-ic-on-ap-5v-1-5a-to-220-3
Push Buttons | Tactile Push Button | 5 | Time setting, alarm control, mode setting, reset,...
Buzzer | Passive Buzzer | 1 | Alarm sound output
Resistors | 10kΩ, 100kΩ, ... |  | Pull-down resistors for push buttons
Protection Diode | 1N4007 | 1 | Reverse polarity protection
Capacitors | 100nF, 1µF | 2 | Reduces power noise